## Calculations
LS6 Oil Pump Pressure/Shim Thickness Calculation
Desired Oil Bypass Pressure: | 80.7
Shim Thickness Needed: | 0.13188
Power Steering Pulley Speed Caluclations |  | LS6 Stock P/S Pulley Diameter: | 6.21
Crank Pulley Diameter: | 6.8 | LS2 Stock P/S Pulley Diameter: | 6.55
P/S Pulley Diameter: | 6.55 | KRC P/S Pulley Diameter: | 6.0, 4.2
Maximum Engine RPM: | 6600 | Max Pump RPM: | 9000
Pulley Ratio: | 1.0382 | LS6 Stock Pulley Ratio: | 1.21
Pump RPM: | 6851.9084 | Min Pump RPM Range: | 500-1300 | RPM needed for full power assist, anything over 2000 is not beneficial and just circulating fluid.
Water Pump Pulley Speed Calculations |  | Water pump/Thermostat Combo | Flow | The ratio is the drive pulley size diameter divided by the driven pulley size diameter. | Water Pump Pulley Dimensions
Engine Flywheel Horsepower: | 500 | LS1 Pump and thermostat | 55 gpm |  | Evans W/P Pulley Diameter: | 4.25, 5.25
Crank Pulley Diameter: | 6.8 | Evans Pump and thermostat | 85 gpm |  | LS6 W/P Pulley Diameter: | 5.85
Water Pump Pulley Diameter: | 5.25 | Evans Pump w/ ext thermostat | 110 gpm
Maximum Engine RPM: | 6600
Water Pump Flow Required (GPM): | 50
Pulley Ratio: | 1.2952 | Stock Pulley Ratio: | 1.285
Pump RPM: | 8548.5714
Alternator Pulley Speed Calculations |  |  |  | An alternator requires approximately 1hp for every 22.5 amps of output, times the pulley ratio.
Alternator Output (Amps): | 110 | LS6 Stock Alt Output: | 110
Crank Pulley Diameter: | 6.8
Alternator Pulley Diameter: | 2.5 | LS6 Stock Alt Pulley Diameter: | 2.5
Maximum Engine RPM: | 6600 | Common Aftermarket Pulleys: | 1.75, 2.75 | Overdrive/Underdrive
Pulley Ratio: | 2.72 | Stock Alt Pulley Ratio: | 3.01
Alternator RPM: | 17952 | Recommended Alt Pulley Ratios: | 1 | Circle Track Racing
HP Consumed by Alternator: | 13.2978 |  | 1.75 | Drag Racing
|  |  | 3 | Street
|  |  | 3.35 | Maximum alternator pulley ratio
Corvette Damper Information:
Damper | Diameter | Weight (Lbs) | Part # | Notes
Stock Balancer: | 7.52 | 10.5 | ????
ATI Stock Diameter: | 7.5 | 6.75 | 917266
ATI 10% UD Balancer: | 6.8 | 4.5 | 917278
ATI 25% UD Balancer: | 5.5 | 4 | 918661 | 10% A/C under drive
Pro Race Stock Dia: | 7.52 | 12.7 | 34261
Prorace 25% UD Balancer: | 6.75 | 11.76 | 32561 | 7% A/C under drive
Fluidampr Stock Diameter: | 7.5 | 7.39 | 740112
Fluidampr 10% UD Diameter: | 7.25 | 6.87 | 720112
CAT Power Engine Parts | 7.36 |  | PDK-9003 | Fluid type SFI 18-1
Auto Specialties 25% UD: |  | 8 | 941020 | 10% A/C under drive