## Sheet1
| 99 |  |  | 98
Pin | Wire Color | Function | Pin | Wire Color | Function
1 | BLK | PCM GROUND | 1 | TAN | HO2S Signal Low Bank 2 Sensor 2
2 | LT GRN | CRANK. POS. SENSOR B+ SUPPLY | 2 | TAN/WHT | HO2S Signal Low Bank 1 Sensor 2
3 | PNK/BLK | INJECTOR 3 CONTROL | 3 | TAN | Serial Data (UART)
4 | LT GRN/BLK | INJECTOR 2 CONTROL | 4 | RED | Camshaft Position Sensor B+ Supply
5 |  | NOT USED | 5 | TAN | HO2S Signal Low Bank 2 Sensor 1
6 |  | NOT USED | 6 | TAN/WHT | HO2S Signal Low Bank 1 Sensor 1
7 |  | NOT USED | 7 | RED/BLK | A/C Refrigerant Pressure Sensor Signal
8 | GRA | TP SENSOR 5V REF | 8 | TAN | IAT Sensor Signal
9 |  | NOT USED | 9 | BRN | EGR Pintle Position Sensor Signal
10 |  | NOT USED | 10 | PPL | Fuel Level Sensor Signal
11 | LT BLU | KNOCK SENSOR REAR | 11 |  | Not used
12 | DK BLU/WHT | CRANKSHAFT POS. SIGNAL | 12 | DK BLU | TP Sensor Signal
13 |  | NOT USED | 13 | YEL/BLK | Transmission Fluid Temperature Signal
14 |  | NOT USED | 14 | ORN/BLK | Transmission Fluid Temperature Ground
15 |  | NOT USED | 15 |  | Not used
16 |  | NOT USED | 16 |  | Not used
17 | DK BLU | TRANS. RANGE SIGNAL B | 17 |  | Not used
18 | RED | TRANS. RANGE SIGNAL C | 18 |  | Not used
19 | PNK | IGNITION. POS. VOLT. | 19 | PNK | PCM Ignition 1 Feed
20 | ORG | BAT. POS. VOLT | 20 | ORN | PCM Battery Feed
21 | YEL/BLK | CRANK POS. REF. LOW | 21 | BLK | PCM Ground
22 |  | NOT USED | 22 | YEL/BLK | Crankshaft Position Sensor Ground
23 | GRA | FUEL TANK PRESSURE SENSOR /FUEL TANK SENDER GROUND | 23 | BLK | TP sensor Ground
24 |  | NOT USED | 24 | BLK/WHT | Sensor Ground Jumper
25 | TAN | HO2S SIGNAL LOW BANK 2 SENSOR 2 | 25 | BRN | ECT Sensor Ground
26 | TAN | HO2S SIGNAL LOW BANK 2 SENSOR 1 | 26 | ORN/BLK | MAP Sensor Ground
27 |  | NOT USED | 27 |  | Not used
28 | TAN/WHT | HO2S SIGNAL LOW BANK 1 SENSOR 2 | 28 | DRK BLU | Engine Cooling Fan Relay #2 and #3 Control
29 | TAN/WHT | HO2S SIGNAL LOW BANK 1 SENSOR 1 | 29 |  | Not used
30 |  | NOT USED | 30 | BRN | AIR Pump Relay Control
31 |  | NOT USED | 31 | PPL | AIR Solenoid Relay Control
32 | GRY | CLUTCH PEDAL POSITION. SWITCH SIGNAL | 32 | TAN/BLK | TCC Enable Control
33 | PPL | TCC BRAKE SWITCH | 33 | BRN | TCC (PWM) Solenoid Valve Control
34 | ORN/BLK | PNP SWITCH SIGNAL | 34 | GRY | EGR Valve Ground
35 |  | NOT USED | 35 | WHT | Engine Speed 9TACH)) Output Signal
36 | BLK | INJECTOR 1 CONTOL | 36 | LT BLU/WHT | Transmission Fluid Pressure Control Solenoid Control Low
37 | YEL/BLK | INJECTOR 6 CONTROL | 37 | DK GRN/WHT | Fuel Pump relay Control
38 |  | NOT USED | 38 | LT BLU | EGR Valve Control Circuit
39 |  | NOT USED | 39 | RED/BLK | Transmission Fluid Pressure Control Solenoid Control High
40 | BLK | PCM GROUND | 40 |  | Not Used
Information provided by Ls1swap |  |  | Elmer Boggs | Eboggs_jkvl | 2001-01-22
Formatted by Elmer Boggs | Eboggs_jkvl | 2002-09-15
Continued on next page |  |  | Continued on next page
Circuit Number C1 (Blue) | Table continued. |  | Circuit Number C2 (Blue) | Table continued.
Pin | Wire Color | Function | Pin | Wire Color | Function
41 | BLK | EGR PINTLE POSITION. SENSOR GROUND | 41 | PPL | HO2S Signal High Bank 2 Sensor 2
42 | DK GRN | ENG. COOLING FAN RELAY 1 CONTROL | 42 | PPL/WHT | HO2S Signal High Bank 1 Sensor 2
43 | RED/BLK | INJECTOR 7 CONTROL | 43 | GRY | TP Sensor 5V Reference
44 | LT BLU/BLK | INJECTOR 4 CONTROL | 44
45 | GRA | A/C REFRIG. PRESS. SENSOR 5V REF | 45
46 | GRA | FUEL TANK PRESS. SENSOR 5V REF | 46 | PPL | HO2S Signal High Bank 2 Sensor 1
47 | GRA | EGR PINTLE POS. SENSOR 5V REF | 47 | PPL/WHT | HO2S Signal High Bank 1 Sensor 1
48 | GRA | MAP SENSOR 5V REF | 48 | LT GRN | MAP Sensor Signal
49 |  | NOT USED | 49 | YEL | ECT Sensor Signal
50 |  | NOT USED | 50 |  | Not Used
51 | DK BLU | KNOCK SENSOR SIGNAL FRONT | 51 |  | Not Used
52 |  | NOT USED | 52 | DK GRN | Fuel Tank Pressure Sensor Signal
53 | BLK | TRAN. TEMP. SENSOR GROUND | 53 |  | Not Used
54 | ORG/BLK | MAP SENSOR GROUND | 54 | LT GRN/BLK | IAC Coil B Low
55 | BRN | EGR PINTLE POSITION. SENSOR SIGNAL | 55 | LT BLU/BLK | IAC Coil A Low
56 |  | NOT USED | 56 | LT BLU/WHT | IAC Coil A High
57 | ORG | BAT. POS. VOLT | 57 | LT GRN/WHT | IAC Coil B High
58 | DRK GRN | SERIAL DATA | 58 | PPL | Serial Data (Class 2)
59 |  | NOT USED | 59 |  | Not Used
60 | BLK | TP SENSOR GROUND | 60 | BLK | PCM Ground
61 | PNK/BLK | CAMSHAFT POS. SENSOR REF. LOW | 61 | ORN | PCM Battery Feed
62 |  | NOT USED | 62 | LT GRN | Crankshaft Position Sensor B+ Supply
63 |  | NOT USED | 63 |  | Not used
64 |  | NOT USED | 64 | GRY | MAP Sensor 5.0 Volt Reference
65 | PPL | HO2S SIGNAL HIGH BANK 2SENSOR2 | 65 | GRY | 5V Reference
66 | PPL | HO2S SIGNAL HIGH BANK 2 SENSOR 1 | 66 | GRY | A/C Refrigerant Pressure Sensor 5.0 Volt Reference
67 |  | NOT USED | 67 | GRY | 5V Reference
68 | PPL/WHT | HO2S SIGNAL HIGH BANK1 SENSOR 2 | 68 | LT BLU | Knock Sensor (KS) Rear
69 | PPL/WHT | HO2S SIGNAL HIGH BANK 1 SENSOR 1 | 69 | DK BLU | Knock Sensor (KS) Front
70 | BRN | LOW OIL LEVEL SWITCH | 70 | PNK/BLK | Camshaft Position Sensor ground
71 |  | NOT USED | 71 |  | Not used
72 |  | NOT USED | 72 |  | Not used
73 | BRN/WHT | CAMSHAFT POS. SENSOR SIGNAL | 73 |  | Not used
74 | YEL | ENG. COOLLANT TEMP.SENSOR SIGNAL | 74 |  | Not used
75 |  | NOT USED | 75 |  | Not used
76 | BLK/WHT | INJECTOR 5 CONTROL | 76 | BRN | Oil Level Sensor Signal
77 | DK BLU/WHT | INJECTOR 8 CONTROL | 77 |  | Not used
78 |  | NOT USED | 78 |  | Not used
79 | GRA OR WHT | SKIP SHIFT SELENOID CNTROL (M/T) OR 2&3 SHIFT SELENOID CONTROL (A/T) | 79 |  | Not used
80 | BLK | ENG. COLOLANT TEMP. SENSOR GROUND | 80 |  | Not used
Information provided by Ls1swap |  |  | Elmer Boggs | Eboggs_jkvl | 2001-01-22
Formatted by Elmer Boggs | Eboggs_jkvl | 2002-09-15
Circuit Number C2 (Red) | This table contains all of the 1999 Pin connections, Wire colors, and Functions of Connector C2 (Red). There are 80 pins on this connector
Pin | Wire Color | Function | Pin | Wire Color | Function
1 | BLK | PCM GROUND | 1 |  | Not Used
2 | BRN | TCC CONTROL SOLENOID | 2 |  | Not Used
3 |  | NOT USED | 3 | WHT | EVAP Canister Vent Solenoid Valve
4 | PPL | AIR SELENOID CONTROL | 4 | BRN/WHT | Camshaft Position Sensor
5 |  | NOT USED | 5 |  | Not Used
6 | RED/BLK | TRANS. PRESS.CONTROL SELENOID CONTROL HIGH | 6 |  | Not Used
7 | RED | EGR CONTROL | 7 | YEL | VSS Signal return
8 | LT BLU/WHT | TRANS. PRESS.CONTROL SELENOID CONTROL LOW | 8 |  | Not used
9 | DK/GRN | FUEL PUMP RELAY CONTROL | 9 | PNK/BLK | Injector #3 Control
10 | WHT | ENG. SPEED (TACH) OUTPUT SIGNAL | 10 |  | Not Used
11 |  | NOT USED | 11 | DK BLU | VTD Fuel Enable
12 |  | NOT USED | 12 | LT BLU/BLK | Injector #4 Control
13 | WHT | CRUISE CONTROL ENABLE SIGNAL | 13 | RED/WHT | Ignition #2 Control
14 | RED/BLK | A/C REFRIG. PRESS. SENSOR SIGNAL | 14 | DK GRN | A/C Status
15 | RED | ALTERNATOR TERMINAL | 15 | BLK/WHT | Injector #5 Control
16 |  | NOT USED | 16 |  | Not used
17 | DRK GRN/WHT | A/C REQUEST SIGNAL | 17 |  | Not used
18 | DK GRN | A/C STATUS SIGNAL | 18 | YEL/BLK | Injector #6 Control
19 |  | NOT USED | 19 |  | Not used
20 | LT GRN/BLK | VSS REFERENCE LOW | 20 |  | Not used
21 |  | ???? Not supplied ???? | 21 | PPL | IAT Sensor Ground
22 |  | NOT USED | 22 | DK BLU | Transmission Range Signal B
23 |  | NOT USED | 23 | LT GRN/BLK | Injector #2 Control
24 | DK BLU | TP SENSOR SIGNAL | 24 | BLK/WHT | Sensor Ground Jumper
25 | TAN | IAT SENSOR SIGNAL | 25 | PNK | Transmission Range Signal A
26 | PPL | INGNITION CONTROL 1 | 26 |  | Not used
27 | RED | INGNITION CONTROL 7 | 27 | RED/BLK | Injector #7 Control
28 | LT BLU/WHT | INGNITION CONTROL 6 | 28 |  | Not used
29 | DK GRN/WHT | INGNITION CONTROL 4 | 29 |  | Not used
30 | DK BLU | VDT FUEL ENABLE SIGNAL | 30 | GRY/BLK | Spark Retard Signal
31 | YEL | MAF SENSOR SIGNAL | 31 | DK BLU/WHT | Injector #8 Control
32 | LT GRN | MAP SENSOR SIGNAL | 32 | ORN/BLK | PNP Switch Signal
33 | DK BLU | ENG. COOLING FAN RELAY 2 & 3 CONTROL | 33 | BLK | Injector #1 Control
34 | DK GRN/WHT | EVAP PURGE CANISTER VALVE CONTROL | 34 | GRY or WHT | Skip Shift Solenoid (M6), or 3-2 Shift Solenoid (A/T)
35 |  | NOT USED | 35 | LT GRN | 1-2 Shift Solenoid
36 | BRN | AIR PUMP RELAY CONTROL | 36 | DK BLU | Fuel Gauge Output Control
37 | DK GRN | CRUISE CONTROL INHIBIT | 37 | BRN/WHT | MIL Control
38 |  | NOT USED | 38 |  | Not used
39 | RED | CAMSHAFT POS. SENSOR B+ SUPPLY | 39 | DK GRN/WHT | A/C Clutch Relay Control
40 | BLK | PCM GROUND | 40 | WHT or YEL/BLK | Skip Shift Lamp Control (M/T) or 2-3 Shift Solenoid (A/T)
Information provided by Ls1swap |  |  | Elmer Boggs | Eboggs_jkvl | 2001-01-22
Formatted by Elmer Boggs | Eboggs_jkvl | 2002-09-15 | Continued on next page
Continued on next page
|  |  | Circuit Number C1 (Red) | Table continued.
Circuit Number C2 (Red) | Table continued.
Pin | Wire Color | Function | Pin | Wire Color | Function
41 | GRA | EGR POSITION SENSOR GROUND | 41 | BRN/WHT | Low Oil Level Indicator Lamp Control
42 | TAN/BLK | TCC ENABLE CIRCUIT | 42 | LT/GRN | Reverse Inhibit Solenoid Control
43 | DK GRN/WHT | A/C CLUTCH RELAY CONTROL | 43 | DK/GRN | Cooling Fan relay #1 Control
44 | LT GRN | REV. INHIBIT SOLENOID CONTROL | 44 | YEL | Crankshaft Position Sensor Input
45 | WHT | EVAP CANISTER VENT VALVE CONTROL | 45 | DK GRN/WHT | EVAP Canister Purge Valve Control
46 | BRN/WHT | MALFUNCTION INDICATOR LAMP CONTROL | 46 |  | Not Used
47 | YEL/BLK | TRANMISSION. SHIFT SOLENOID B | 47 | DK GRN/WHT | A/C Request Signal
48 | LT GRN | TRANMISSION. SHIFT SOLENOID A | 48 | YEL | MAF Signal
49 |  | NOT USED | 49 | PPL | Ignition #1 Control
50 | DK GRN/WHT | VEHICLE SPEED OUTPUT CIRCUIT | 50 |  | Not Used
51 | YEL/BLK | TRANS. TEMP. SENSOR SIGNAL | 51 |  | Not Used
52 |  | NOT USED | 52 | PPL/WHT | Ignition #8 Control
53 | GRA/BLK | SPARK RETARD SIGNAL | 53 | RED | Ignition #7 Control
54 | PPL | FUEL LEVEL SENSOR SIGNAL | 54 | LT BLU/WHT | Ignition #6 Control
55 |  | NOT USED | 55 | DK GRN/WHT | VSS Output Signal
56 |  | NOT USED | 56 | DK GRN | Ignition #5 Control
57 | PPL | IAT SENSOR GROUND | 57 | DK GRN/WHT | Ignition #4 Control
58 |  | NOT USED | 58 | LT BLU | Ignition #3 Control
59 |  | NOT USED | 59 | BRN/WHT | Ignition Control Reference Low Bank 2
60 | BRN | INGNITION CONTROL REFERENCE LOW BANK 1 | 60 | BRN | Ignition Control Reference Low Bank 1
61 | BRN/WHT | INGNITION CONTROL REFERENCE LOW BANK 2 | 61 | RED | Transmission Range Signal C
62 |  | NOT USED | 62 | BLK | EGR Pintle Position Ground
63 | PNK | TRANS RANGE SIGNAL A | 63 | BLK | A/C Refrigerant Pressure Sensor Ground
64 | DK GRN | FUEL TANK PRESSURE SENSOR SIGNAL | 64 |  | Not used
65 |  | NOT USED | 65 |  | Not used
66 | PPL/WHT | IGNITION CONTROL 8 | 66 |  | Not used
67 | RED/WHT | IGNITION CONTROL 2 | 67 |  | Not used
68 | DK GRN | IGNITION CONTROL 5 | 68 |  | Not used
69 | LT BLU | IGNITION CONTROL 3 | 69 |  | Not used
70 |  | NOT USED | 70 |  | Not used
71 |  | NOT USED | 71 | PPL | VSS Signal Low
72 |  | NOT USED | 72 | BLK | PCM Ground
73 |  | NOT USED | 73 |  | Not used
74 |  | NOT USED | 74 |  | Not used
75 |  | NOT USED | 75 | GRY | Left and Right Fuel Tank Sensor Ground
76 | LT GRN/WHT | IAC COIL B HIGH | 76 | BLK | PCM Ground
77 | LT GRN/BLK | IAC COIL B LOW | 77 | PPL | TCC/Brake Switch Signal
78 | LT BLU/BLK | IAC COIL A LOW | 78 |  | Not used
79 | LT BLU/WHT | IAC COIL A HIGH | 79 |  | Not used
80 |  | NOT USED | 80 |  | Not used
Information provided by Ls1swap
Formatted by Elmer Boggs | Eboggs_jkvl | 2002-09-15