## EFILIVE
Found on the internet without any credit, but whoever it was, thank you. Modified by RedHardSupra (marcinpohl@gmail.com) May 2, 2005
Modified by TAQuickness for use with EFILive (TAQuickness@houston.rr.com) November 1, 2005
Modified on Oct 5, 2006 to display higher output precision.
Enter your values here:
Injector Rated Fuel Pressure: |  | 58 | psi
Your Fuel Rail Pressure: |  | 58 | psi
Injector Rated Flow Rate |  | 48.83 | lb/hr
New Injector Flow Values
MAP (PSI) | MAP (kPa) |  | G/SEC | LB/HR | LB/MIN
0 | 0 |  | 6.1526 | 48.8309 | 0.81385
0.7252 | 5 |  | 6.1909 | 49.1352 | 0.81892
1.4504 | 10 |  | 6.229 | 49.4376 | 0.82396
2.1756 | 15 |  | 6.2669 | 49.7383 | 0.82897
2.9008 | 20 |  | 6.3046 | 50.0371 | 0.83395
3.626 | 25 |  | 6.342 | 50.3341 | 0.8389
4.3512 | 30 |  | 6.3792 | 50.6294 | 0.84382
5.0764 | 35 |  | 6.4162 | 50.923 | 0.84872
5.8016 | 40 |  | 6.453 | 51.2149 | 0.85358
6.5268 | 45 |  | 6.4895 | 51.5051 | 0.85842
7.252 | 50 |  | 6.5259 | 51.7937 | 0.86323
7.9772 | 55 |  | 6.5621 | 52.0808 | 0.86801
8.7024 | 60 |  | 6.598 | 52.3662 | 0.87277
9.4276 | 65 |  | 6.6338 | 52.6501 | 0.8775
10.1528 | 70 |  | 6.6694 | 52.9325 | 0.88221
10.878 | 75 |  | 6.7048 | 53.2134 | 0.88689
11.6032 | 80 |  | 6.74 | 53.4928 | 0.89155

## HPT
Found on the internet without any credit, but whoever it was, thank you. Modified by RedHardSupra (marcinpohl@gmail.com) Oct 5, 2006
Enter your values here:
Injector Rated Fuel Pressure: | 43.5
Your Fuel Rail Pressure: | 58
Injector Rated Flow Rate | 30
Stock Values
| MAP (kPa) | 0 | 5 | 10 | 15 | 20 | 25 | 30 | 35 | 40 | 45 | 50 | 55 | 60 | 65 | 70 | 75 | 80
| MAP (PSI) | 0 | 0.7252 | 1.4504 | 2.1756 | 2.9008 | 3.626 | 4.3512 | 5.0764 | 5.8016 | 6.5268 | 7.252 | 7.9772 | 8.7024 | 9.4276 | 10.1528 | 10.878 | 11.6032
| Actual Fuel Pressure | 58 | 58 | 58 | 58 | 58 | 58 | 58 | 58 | 58 | 58 | 58 | 58 | 58 | 58 | 58 | 58 | 58
New Injector Values
| Rated Flow (lb/hr) | 30 | 30 | 30 | 30 | 30 | 30 | 30 | 30 | 30 | 30 | 30 | 30 | 30 | 30 | 30 | 30 | 30
| Rated Pressure (PSI) | 43.5 | 43.5 | 43.5 | 43.5 | 43.5 | 43.5 | 43.5 | 43.5 | 43.5 | 43.5 | 43.5 | 43.5 | 43.5 | 43.5 | 43.5 | 43.5 | 43.5
Final Table
| MAP (kPa) | 0 | 5 | 10 | 15 | 20 | 25 | 30 | 35 | 40 | 45 | 50 | 55 | 60 | 65 | 70 | 75 | 80
Enter these Values in PCM: | Injector Flow (g/sec) | 4.3648 | 4.392 | 4.419 | 4.4459 | 4.4726 | 4.4991 | 4.5255 | 4.5518 | 4.5779 | 4.6038 | 4.6296 | 4.6553 | 4.6808 | 4.7062 | 4.7314 | 4.7565 | 4.7815
| Injector Flow (lb/hr) | 34.6416 | 34.8575 | 35.0721 | 35.2854 | 35.4973 | 35.7081 | 35.9175 | 36.1258 | 36.3329 | 36.5388 | 36.7436 | 36.9472 | 37.1497 | 37.3511 | 37.5514 | 37.7507 | 37.9489
| Injector Flow (lb/min) | 0.57736 | 0.58096 | 0.58453 | 0.58809 | 0.59162 | 0.59513 | 0.59863 | 0.6021 | 0.60555 | 0.60898 | 0.61239 | 0.61579 | 0.61916 | 0.62252 | 0.62586 | 0.62918 | 0.63248
Tools: | BAR | 0: PSI
Convert from Bar to PSI | 1 | 0: 14.5
| kPa | 0: PSI
Convert from kPa to PSI | 100 | 0: 14.504