## Start Here and Enter Cam Specs
| Intake Duration | Exhaust Duration | Intake Lift | Exhaust Lift | LSA | Advance (no +)
Example: | 220 | 224 | 0.581 | 0.581 | 110 | 0

## DCR
Quick and Dirty Cam/SCR/DCR Calculator Spreadsheet Modified and Simplified by PianoProdigy - PianoProdigy@gmail.com
Values that are green are standard stock LS1 values (if only swapping a cam, leave them alone). The blue values are calculated and thus, are not editable. Compression values are orange (not editable).
| 0.006 | 0.050 | 0.200
Intake Duration - ID (first number) | 269 | 220 | 143
Exhaust Duration - ED (second number) | 273 | 224 | 146
Lobe Center Angle - LCA (also known as LSA) | 110 | 110 | 110
Intake Centerline - ICL (LSA - degrees of advance e.g. 114+2 = 112) | 110 | 110 | 110
Intake Valve opens - IVO | 24.5 | 0 | -38.5 | BTDC (- indicates ATDC)
Intake Valve closes - IVC | 64.5 | 40 | 1.5 | ABDC
Exhaust Valve Opens - EVO | 66.5 | 42 | 3 | BBDC
Exhaust Valve Closes - EVC | 26.5 | 2 | -37 | ATDC (- indicates BTDC)
Exhaust Centerline - ECL | 110 | 110 | 110
Overlap | 51 | 2 | -75.5 | degrees
Bore | 3.9
ST = Stroke | 3.622
RL = Rod Length | 6.098
Number of cylinders | 8
Deck Height (how much pistons come out of the hole) | -0.006
Piston Dome or Dish (- for a dome + for a dish) | 0
Compressed Head gasket thickness | 0.052
Cylinder Head Chamber Volume | 66.67
ICA = advertised Intake Closing timing (Angle) in degrees ABDC | 64.5 | degrees | 1.1257 | radians
RD = Rod horizontal Displacement in inches | 1.6346 |  |  | RD = 1/2ST * (sine ICA)
RR = Rod Distance in inches below crank CL | 0.77966 |  |  | RR = 1/2ST * (cosine ICA)
PR1 = Piston Rise from RR in inches on crank CL. | 5.8748 |  |  | PR1 = sq root of ((RL*RL) - (RD*RD))
PR2 = Piston Rise from crank CL | 5.0952 |  |  | PR2 = PR1 - RR
1/2ST = one half the STroke | 1.811
DST = Dynamic STroke length to use for DCR calcs | 2.8138 |  |  | DST = ST - ((PR2 + 1/2ST) - RL)
Cylinder Volume | 43.2681 |  |  | Cylinder volume = 0.7853982 x bore2 x stroke (plug in DST for stroke here to calculate DCR)
Cylinder Volume for Dynamic Compression ratio | 33.6136 |  |  | Cylinder volume for Dynamic Compression ratio = 0.7853982 x bore2 x DST
Clearance Volume | -0.071675 |  |  | Clearance volume = 0.7853982 x bore2 x deck height
Piston Dome in Cubic Inches | 0 |  |  | Piston dome or dish in cubic inches = cc's x 0.0610237 (- for a dome + for a dish)
Head Gasket Volume | 0.62119 |  |  | Head-gasket volume = 0.7853982 x gasket bore2 x compressed thickness
Chamber Volume in Cubic Inches | 4.0685 |  |  | Chamber volume in inches = cc's x 0.0610237
Displacement | 346.1446 |  |  | Displacement = Cylinder Volume * Number of Cylinders
Static Compression Ratio | 10.3695 | :1
Dynamic Compresion Ratio | 8.2789 | :1
Rod to Stroke Ratio | 1.6836 | :1
Bore to Stroke Ratio | 1.0768 | :1
Enter max rpm | 6900
Piston Speed in FPM (feet per minute) | 4165.3 |  |  | PS= Stroke x rpm/6
Primary header length | 33.1558 |  |  | Header pipe length (in inches) = ((850*(360-EVO))/RPM – 3
Header diameter (in inches) | 1.6466 |  |  | Header diameter (in inches) = ((cylinder. disp. * 16.38 / ((hdr len + 3) * 25))) * 2.1
These formulas are from A. Graham Bell’s Performance Tuning in Theory and Practice.
For a street engine, the RPM used should be the peak torque RPM. For a race engine, the peak hp RPM should be used.
Intake Runner Length |  |  |  | We must take into account the intake duration, but you want the pressure waves to arrive before the valve closes and after it opens (air wont pass though a closed valve). To do this you must subtract some duration, typically you take off 20-30° from the advertised duration. 30° works well for most higher rpm solid cammed drag motors.
Degrees to subtract | 30
ECD | 481 |  |  | Effective cam duration (ECD) = 720 - (Adv. duration - 30)
optimum intake runner length (L) is:L = ((ECD × 0.25 × V × 2) ÷ (rpm × RV)) - ½D
Length | 5.319 |  |  | L = ((b67 × 0.25 × b75 × 2) ÷ (b74 × b72)) - ½D
Reflective Value | 1 |  |  | RV = Reflective Value (which set of pressure waves do you want to use 1st, 2nd or 3rd, etc…)
Runner Diameter | 2.0944 |  |  | D = Runner Diameter (Lsx 3.25x1.06=3.445 Area )
RPM | 6800 |  |  | RPM=RPM range you wish to tune port for
Velocity | 180 |  |  | V= Velocity - The velocity in the plenum intake pipe should not be higher than 180 ft/sec at maximum rpm.
http://www.truckpulls.com/Tech%20Files/Induction%20Systems.htm
| 3.25 | 1.06 | 3.445 | Area of a rectangle = L x W
Area of a Circle = Pi x r^2
| 1.0966 | 1.0472 | 2.0944 | Convert Area of a rectangle to a circle
peak tq rpm=avg. cross-sectional area of intake manifoldx88200/cubic in. of cyl
For instance: 3.87x88200/50=6800rpm for a typical 400" sbf with a ported super victor manifold.
Jim also said the camshaft will adjust the power above and below the peak torque rpm but not change it.
My experience has shown that peak hp rpm will be between 1400 and 1800rpm above where peak tq occurs. The single four cast manifolds will be closer to 1400 difference and the sheetmetal stuff more like 1800...
| 3.25 | 1.06 | 8.62 | Circumference
2.155
|  |  | 4.644 | CSA
CROSS-SECTIONAL-AREA (CSA): Head lingo, that refers to the actual cubic inch (usually) measurement of area for a port in a head, or intake manifold passage (or any other device flowing air, gasses or fluids). Cubic Centimeters (CC's) is the other value of measurement, but rarely used in U.S. development, EXCEPT in the measurement of cylinder head combustion chambers, piston domes and cylinder's inch conversions to CC's with calculating NET static COMPRESSION RATIO. The CSA calculation is NOT derived from a simple width times height formula. It is based from the square root of a value of area. A simple way to get it, which is good for aspiring head developers who slept through all the advanced math classes in school, depends on which way you are going to do the calculation. If you are taking a PORT and trying to find the CSA, you want to turn the shape into a CIRCUMFERENCE dimension; then DIVIDE by FOUR; then MULTIPLY this figure times itself. (i.e., A small block Chevy might have a port that is 1.25" wide, by 2.125" tall. There are TWO sides to EACH of these dimensions. So pretend you are a piece of string wrapping around the inside space of these dimensions and you will have a TOTAL LENGTH (circumference) of 6.75". Now, DIVIDE this by FOUR (4) to get our "square" for a square root multiple, and you have 1.6875". Now multiply this figure times itself (the essence of the square root), and you get: 2.847". That's the Cross-sectional-area. Now what if you are doing the opposite, and taking something that has a ROUND value already, and needing to find out the cross sectional area of it? Lets use the VALVE. Lets say our small block Chevy head has a valve diameter of 2.100". Here you need to use the standard, Pi (3.1416) to change this circumference into our "string" measurement wrapping around it's circumference (not diameter). In this case that would be 2.100" x 3.1416= 6.59736. (To be exact.) Now divide this by four (4), and you get 1.64934. Multiply this times itself (1.64934 X 1.64934) and you get: 2.720". It's easy. All you are doing is converting shapes into a circumference, then dividing that into an even space of four equal parts, then you multiply one of those equal parts times itself. You are creating a four side box, and multiplying the width times the length. But this ONLY works for EQUAL sides of FOUR. That's why if you multiplied the 1.25" X 2.125" of our sample intake port, you'd have come up with 2.656", and this wouldn't have been the actual cross-sectional-area. It was 2.847", as shown above. In case you haven't noticed,
Comp Cams XE Lobes
Comp Cams XE-R Lobes
Comp Cams XFI Lobes
Comp Cams LSk Lobes
Please click this cell and select the type of cam lobe from the drop-down list:

## Lobe Source
KEY | Grind # | 0.05 | Lift | 0.006 | 0.2
2080.554 | 3707 | 208 | 0.554 | 261 | 128 | Comp Cams XE Lobes
2100.556 | 3708 | 210 | 0.556 | 263 | 129
2120.558 | 3709 | 212 | 0.558 | 265 | 131
2140.559 | 3710 | 214 | 0.559 | 267 | 133
2160.561 | 3711 | 216 | 0.561 | 269 | 135
2180.563 | 3712 | 218 | 0.563 | 271 | 136
2200.564 | 3713 | 220 | 0.564 | 273 | 138
2220.566 | 3714 | 222 | 0.566 | 275 | 140
2240.568 | 3715 | 224 | 0.568 | 277 | 142
2260.57 | 3716 | 226 | 0.57 | 279 | 143
2280.571 | 3717 | 228 | 0.571 | 281 | 145
2300.573 | 3718 | 230 | 0.573 | 283 | 147
2320.575 | 3719 | 232 | 0.575 | 285 | 148
2340.576 | 3706 | 234 | 0.576 | 287 | 150
2360.578 | 3705 | 236 | 0.578 | 289 | 152
2200.581 | 3720 | 220 | 0.581 | 269 | 143 | Comp Cams XE-R Lobes
2220.581 | 3721 | 222 | 0.581 | 271 | 144
2240.581 | 3722 | 224 | 0.581 | 273 | 146
2260.585 | 3723 | 226 | 0.585 | 275 | 147
2280.588 | 3724 | 228 | 0.588 | 277 | 149
2300.592 | 3725 | 230 | 0.592 | 279 | 151
2320.595 | 3726 | 232 | 0.595 | 281 | 153
2340.598 | 3727 | 234 | 0.598 | 283 | 155
2360.602 | 3728 | 236 | 0.602 | 285 | 157
2380.605 | 3729 | 238 | 0.605 | 287 | 159
2400.609 | 3730 | 240 | 0.609 | 289 | 161
2420.61 | 3731 | 242 | 0.61 | 291 | 163
2440.612 | 3732 | 244 | 0.612 | 293 | 165
2460.614 | 3733 | 246 | 0.614 | 295 | 166
2480.615 | 3734 | 248 | 0.615 | 297 | 168
2020.585 | 3010 | 202 | 0.585 | 252 | 128 | Comp Cams XFI Lobes
2060.59 | 3011 | 206 | 0.59 | 256 | 132
2100.595 | 3012 | 210 | 0.595 | 260 | 136
2140.6 | 3013 | 214 | 0.6 | 264 | 139
2180.605 | 3014 | 218 | 0.605 | 268 | 143
2240.609 | 3015 | 224 | 0.609 | 274 | 149
2300.612 | 3016 | 230 | 0.612 | 280 | 154
2360.615 | 3017 | 236 | 0.615 | 286 | 159
2420.621 | 3018 | 242 | 0.621 | 292 | 165
2120.58 | 3033 | 212 | 0.58 | 264 | 135
2180.59 | 3034 | 218 | 0.59 | 270 | 141
2240.6 | 3035 | 224 | 0.6 | 276 | 147
2300.604 | 3036 | 230 | 0.604 | 282 | 152
2360.607 | 3037 | 236 | 0.607 | 288 | 158
2420.612 | 3038 | 242 | 0.612 | 294 | 163
2480.615 | 3039 | 248 | 0.615 | 300 | 169
2160.629 | 2124 | 216 | 0.629 | 265 | 142 | Comp Cams LSK Lobes
2200.632 | 2125 | 220 | 0.632 | 269 | 145
2240.636 | 2126 | 224 | 0.636 | 273 | 149
2280.639 | 2127 | 228 | 0.639 | 277 | 153
2320.643 | 2128 | 232 | 0.643 | 281 | 156
2360.646 | 2129 | 236 | 0.646 | 285 | 160
2400.649 | 2130 | 240 | 0.649 | 289 | 164
2440.653 | 2131 | 244 | 0.653 | 293 | 168
2480.656 | 2132 | 248 | 0.656 | 297 | 171
2520.66 | 2133 | 252 | 0.66 | 301 | 175
2560.663 | 2134 | 256 | 0.663 | 305 | 179
2600.663 | 2135 | 260 | 0.663 | 309 | 183
2640.663 | 2136 | 264 | 0.663 | 313 | 186

## DCR Manual Calculator
Quick and Dirty Cam/SCR/DCR Calculator Spreadsheet Modified and Simplified by PianoProdigy - PianoProdigy@gmail.com
Values that are green are standard stock LS1 values (if only swapping a cam, leave them alone). The blue values are calculated and thus, are not editable. Compression values are orange (not editable).
| 0.006 | 0.050 | 0.200
Intake Duration - ID (first number) | 281 | 196 | 110
Exhaust Duration - ED (second number) | 288 | 209 | 117
Lobe Center Angle - LCA (also known as LSA) | 116 | 116 | 116
Intake Centerline - ICL (LSA - degrees of advance e.g. 114+2 = 112) | 114 | 114 | 114
Intake Valve opens - IVO | 26.5 | -16 | -59 | BTDC (- indicates ATDC)
Intake Valve closes - IVC | 74.5 | 32 | -11 | ABDC
Exhaust Valve Opens - EVO | 82 | 42.5 | -3.5 | BBDC
Exhaust Valve Closes - EVC | 26 | -13.5 | -59.5 | ATDC (- indicates BTDC)
Exhaust Centerline - ECL | 118 | 118 | 118
Overlap | 52.5 | -29.5 | -118.5 | degrees
Bore | 3.9
ST = Stroke | 3.622
RL = Rod Length | 6.098
Number of cylinders | 8
Deck Height (how much pistons come out of the hole) | -0.006
Piston Dome or Dish (- for a dome + for a dish) | 0
Compressed Head gasket thickness | 0.04
Cylinder Head Chamber Volume | 59
ICA = advertised Intake Closing timing (Angle) in degrees ABDC | 74.5 | degrees | 1.3003 | radians
RD = Rod horizontal Displacement in inches | 1.7451 |  |  | RD = 1/2ST * (sine ICA)
RR = Rod Distance in inches below crank CL | 0.48397 |  |  | RR = 1/2ST * (cosine ICA)
PR1 = Piston Rise from RR in inches on crank CL. | 5.843 |  |  | PR1 = sq root of ((RL*RL) - (RD*RD))
PR2 = Piston Rise from crank CL | 5.359 |  |  | PR2 = PR1 - RR
1/2ST = one half the STroke | 1.811
DST = Dynamic STroke length to use for DCR calcs | 2.55 |  |  | DST = ST - ((PR2 + 1/2ST) - RL)
Cylinder Volume | 43.2681 |  |  | Cylinder volume = 0.7853982 x bore2 x stroke (plug in DST for stroke here to calculate DCR)
Cylinder Volume for Dynamic Compression ratio | 30.4622 |  |  | Cylinder volume for Dynamic Compression ratio = 0.7853982 x bore2 x DST
Clearance Volume | -0.071675 |  |  | Clearance volume = 0.7853982 x bore2 x deck height
Piston Dome in Cubic Inches | 0 |  |  | Piston dome or dish in cubic inches = cc's x 0.0610237 (- for a dome + for a dish)
Head Gasket Volume | 0.47784 |  |  | Head-gasket volume = 0.7853982 x gasket bore2 x compressed thickness
Chamber Volume in Cubic Inches | 3.6004 |  |  | Chamber volume in inches = cc's x 0.0610237
Displacement | 346.1446 |  |  | Displacement = Cylinder Volume * Number of Cylinders
Static Compression Ratio | 11.7993 | :1
Dynamic Compresion Ratio | 8.6031 | :1
Rod to Stroke Ratio | 1.6836 | :1
Bore to Stroke Ratio | 1.0768 | :1
Enter max rpm | 6900
Piston Speed in FPM (feet per minute) | 4165.3 |  |  | PS= Stroke x rpm/6
Primary header length | 31.2464 |  |  | Header pipe length (in inches) = ((850*(360-EVO))/RPM – 3
Header diameter (in inches) | 1.7384 |  |  | Header diameter (in inches) = ((cylinder. disp. * 16.38 / ((hdr len + 3) * 25))) * 2.1
These formulas are from A. Graham Bell’s Performance Tuning in Theory and Practice.
For a street engine, the RPM used should be the peak torque RPM. For a race engine, the peak hp RPM should be used.
Intake Runner Length |  |  |  | We must take into account the intake duration, but you want the pressure waves to arrive before the valve closes and after it opens (air wont pass though a closed valve). To do this you must subtract some duration, typically you take off 20-30° from the a
Degrees to subtract | 30
ECD | 469 |  |  | Effective cam duration (ECD) = 720 - (Adv. duration - 30)
optimum intake runner length (L) is:L = ((ECD × 0.25 × V × 2) ÷ (rpm × RV)) - ½D
Length | 5.1602 |  |  | L = ((b67 × 0.25 × b75 × 2) ÷ (b74 × b72)) - ½D
Reflective Value | 1 |  |  | RV = Reflective Value (which set of pressure waves do you want to use 1st, 2nd or 3rd, etc…)
Runner Diameter | 2.0944 |  |  | D = Runner Diameter (Lsx 3.25x1.06=3.445 Area )
RPM | 6800 |  |  | RPM=RPM range you wish to tune port for
Velocity | 180 |  |  | V= Velocity - The velocity in the plenum intake pipe should not be higher than 180 ft/sec at maximum rpm.
http://www.truckpulls.com/Tech%20Files/Induction%20Systems.htm
| 3.25 | 1.06 | 3.445 | Area of a rectangle = L x W
Area of a Circle = Pi x r^2
| 1.0966 | 1.0472 | 2.0944 | Convert Area of a rectangle to a circle
peak tq rpm=avg. cross-sectional area of intake manifoldx88200/cubic in. of cyl
For instance: 3.87x88200/50=6800rpm for a typical 400" sbf with a ported super victor manifold.
Jim also said the camshaft will adjust the power above and below the peak torque rpm but not change it.
My experience has shown that peak hp rpm will be between 1400 and 1800rpm above where peak tq occurs. The single four cast manifolds will be closer to 1400 difference and the sheetmetal stuff more like 1800...
| 3.25 | 1.06 | 8.62 | Circumference
2.155
|  |  | 4.644 | CSA
CROSS-SECTIONAL-AREA (CSA): Head lingo, that refers to the actual cubic inch (usually) measurement of area for a port in a head, or intake manifold passage (or any other device flowing air, gasses or fluids). Cubic Centimeters (CC's) is the other value of
Comp Cams XE Lobes
Comp Cams XE-R Lobes
Comp Cams XFI Lobes
Comp Cams LSk Lobes
Please click this cell and select the type of cam lobe from the drop-down list: